## ALT Spec Comparison
ALT Range — Spec Comparison
Five diagnostic motive chargers. Same architecture, sized for duty.
Specification | ALT-400 | ALT-700 / 700S | ALT-900 / 900S | ALT-1700 / 1700RC | ALT-3000
At a glance | 408W · 24V · 17A | 720W · 24V or 48V | 864W · 24V or 48V | 1680W · 48V · 35A | 2880W · 48V · 60A
Output Power | 408 W | 720 W | 864 W | 1680 W | 2880 W
Voltage | 24 V | 24V (700) · 48V (700S) | 24V (900) · 48V (900S) | 48 V | 48 V
Charge Current | 17 A | 30 A · 15 A | 36 A · 18 A | 35 A | 60 A
Chemistry | Lead-Acid · Lithium | Lead-Acid · Lithium | Lead-Acid · Lithium | Lead-Acid · Lithium | Lead-Acid · Lithium
Ingress Rating | IP67 | IP67 | IP67 | IP67 | IP67
Diagnostics | TREKon Bluetooth | TREKon Bluetooth | TREKon Bluetooth | TREKon Bluetooth | TREKon Bluetooth
Compliance | UL1236, FCC, IEC61000 | UL1236, FCC, IEC61000 | UL1236, FCC, IEC61000 | UL1236, FCC, IEC61000 | UL1236, FCC, IEC61000
Operating Range | −30°C to 65°C | −30°C to 65°C | −30°C to 65°C | −30°C to 65°C | −30°C to 65°C
Dimensions (L × W × H) | 208 × 152 × 80 mm | 208 × 152 × 80 mm | 203.5 × 186 × 138 mm | 203.5 × 186 × 138 mm | 359 × 238 × 100 mm
Weight | 2.1 kg | 2.3 kg | 4.1 kg | 4.1 kg | 6.8 kg
Lead-acid and lithium support standard. Test reports on file for every certification.

## LIT Spec Comparison
LIT Range — Spec Comparison
Five streamlined motive chargers. Reliable charging, without the firmware overhead.
Specification | LIT-450 | LIT-600 | LIT-720 | LIT-900 | LIT-1200
At a glance | 450W · 12/24/36/48V | 600W · 12/24/36/48V | 720W · 24/36/48V | 900W · 24/36/48V | 1200W · 24/36/48V
Output Power | 450 W | 600 W | 720 W | 900 W | 1200 W
DC Voltage Options | 12 / 24 / 36 / 48 V | 12 / 24 / 36 / 48 V | 24 / 36 / 48 V | 24 / 36 / 48 V | 24 / 36 / 48 V
Max Current (24V) | 25 A | 30 A | 30 A | 37.5 A | 50 A
Max Current (36V) | 15 A | 20 A | 20 A | 25 A | 33.3 A
Max Current (48V) | 10 A | 13 A | 15 A | 18.75 A | 25 A
Chemistry | Lead-Acid · Lithium | Lead-Acid · Lithium | Lead-Acid · Lithium | Lead-Acid · Lithium | Lead-Acid · Lithium
Ingress Rating | IP21 | IP21 | IP66 (NEMA4) | IP66 (NEMA4) | IP66 (NEMA4)
Cooling | Active (variable fan) | Active (variable fan) | Convection (no fan) | Convection (no fan) | Active (field-replaceable fan)
Compliance | UL1564, CSA, EN 60335 | UL1564, CSA, EN 60335 | UL1564, CSA, EN55011, FCC | UL1564, CSA, EN55011, FCC, CEC | UL1564, CSA, EN55011, FCC, CEC
Operating Range | −20°C to +45°C | −20°C to +45°C | −40°C to +65°C | −40°C to +65°C | −40°C to +65°C
Storage Range | −40°C to +70°C | −40°C to +70°C | −40°C to +85°C | −40°C to +85°C | −40°C to +85°C
AC Input | 85–264 VAC | 85–264 VAC | 85–270 VAC | 85–270 VAC | 85–270 VAC
Efficiency | 90% / 92% | 90% / 92% | 90% / 92% | 90% / 92% | 90% / 92%
Communication | CAN bus 485 (opt.) | CAN bus 485 (opt.) | Sealed USB 2.0 | Sealed USB 2.0 | Sealed USB 2.0
Dimensions (L × W × H) | 184.2 × 135 × 60 mm | 241.2 × 135 × 60 mm | 250 × 180 × 80 mm | 335 × 180 × 102 mm | 335 × 180 × 104 mm
Weight | 1.8 kg | 2.2 kg | 2.5 kg | 5.0 kg | 5.5 kg
Streamlined platform — no TREKon, no Bluetooth, no app pairing required. Same lead-acid and lithium chemistry support as the ALT range. For smart-charging features see the ALT Spec Comparison tab.

## Notes
Application Fit — ALT Range
Application | Equipment | Recommended Charger(s)
MEWP | Scissor lifts, boom lifts and AWP fleets. | ALT-1700 (primary); ALT-3000 for the largest platforms
Floor Care | Scrubbers, sweepers and burnishers. | ALT-700 / ALT-900
Industrial EV | Utility vehicles, burden carriers, AGV. | ALT-1700 / ALT-3000 (1700RC for remote-controlled charge initiation)
Golf & Material Handling | Golf carts, pallet trucks, Class III forklifts. | ALT-700 / ALT-900 / ALT-1700
STP Tech™ lets one charger cover multiple voltages and currents — fewer SKUs across the catalog.